## Modeling and Simulation
Term | Definition | Source | Domain
150% Pattern | Instead of defining each variant's behavior in separate activities as in the encapsulation pattern, a single activity is defined which captures all of the possible variations of a given behavior. This activity would resemble a combination of all the individual activities from the encapsulation pattern. | Best Practice Patterns for Variant Modeling of Activities in Model-Based Systems Engineering (Colletti et al., 2020) | Systems engineering
Abstract Model | The one in which symbols and logic constitute the model. The symbolism used can be a language or a mathematical notation. A verbal or written description in English is an abstract model. A mathematical model is described in the "language" of mathematical symbols and is an abstract model. A simulation model is built in terms of logic and mathematical equations and is an abstract model. | ACM-SIGSIM | Software Engineering
Abstraction | The process of selecting the essential aspects of a simuland to be represented in a model or simulation while excluding those aspects that are not relevant to the purpose of the model or simulation. | Defense Modeling and Simulation Coordination Office (M&SCO) M&S Glossary | automotive
| Abstraction denotes the essential characteristics of an object that distinguish it from all other kinds of objects and thus provide crisply defined conceptual boundaries, relative to the perspective of the user. | Defense Modeling and Simulation Office (DMSO) Survey of Semi-Automated Forces | Defense
Acausal | A modeling approach where the system model is built using physical relations expressed in their natural form as a system of differential-algebraic equations, where X is the vector of unknowns that appear differentiated and Y is the vector of unknowns that do not appear differentiated. | SAE J2998 | automotive
Accuracy | The degree to which a parameter or variable, or set of parameters or variables, within a model or simulation conforms to a true value, standard or referent. | Defense Modeling and Simulation Coordination Office (M&SCO) M&S Glossary | Software Engineering
| The degree of exactness of a model or simulation | DIS Glossary of M&S Terms | Defense
Active Stakeholder | The one who will actively interact with the system or product once it is operational and in use. Examples: users of the Modeling and Simulation (M&S) application, administrators of the M&S application, trainers of the M&S application users. | ACM-SIGSIM | Software Engineering
Activity-Based Simulation | A discrete simulation that represents the components of a system as they proceed from activity to activity; for example, a simulation in which a manufactured product moves from station to station in an assembly line. | IEEE Std 610.3-1989 | Software Engineering
Actor | An entity engaged in a use case. An actor can be a user (human), model component, submodel, submodel of another submodel, or another model as a whole. | ACM-SIGSIM | Software Engineering
Adaptive System | A system which reacts to changes in its environment. | ACM-SIGSIM | Software Engineering
| A system that is able to modify its behavior according to changes in its external environment or internal components of the system itself. | Defense Modeling and Simulation Coordination Office (M&SCO) M&S Glossary | Defense/Engineering
Analytical Model | The one which is solved by using the deductive reasoning of mathematical theory. | ACM-SIGSIM | Software Engineering
Architecture | 1. A description of the structure of a simulation model that organizes and partitions the model into the fundamental building blocks of subsystems (or components), and that defines how those building blocks are connected to each other and function together toward a common purpose. | SAE J3049 | automotive
| 2. The structure of components, their relationships, and the principles and guidelines governing their design and evolution over time. | IEEE STD 610.12 | Computer and Electrical Engineering
| 3. An architecture is the fundamental organization of a system embodied in its components, their relationships to each other, and to the environment, and the principles guiding its design and evolution. | IEEE STD 1471-2000 | Computer and Electrical Engineering
Backward Simulation Model | A model that progresses backward in time, using outputs to calculate the inputs required to achieve the output over a desired time interval. | SAE J2998/J3049 | automotive
Benchmark | The activity of comparing the results of a model or simulation with an accepted representation of the process being modeled | DIS Glossary of M&S Terms | Defense
Benchmarking | The comparison between a model's output and the outputs of other models or simulations, all of which represent the same input and environmental conditions. | MORS Report, October 27, 1989 | Defense
Black Box Model | A model whose inputs, outputs, and functional performance are known, but whose internal implementation is unknown or irrelevant | DIS Glossary of M&S Terms, and IEEE STD 610.3 | Defense
Boundary Condition | The values assumed by the variables in a system, model, or simulation when one or more of them is at a limiting value at the edge of the domain of interest. | DIS Glossary of M&S Terms, and IEEE STD 610.3 | Defense
Built-in-Simulation | A special-purpose simulation provided as a component of a simulation language; | DIS Glossary of M&S Terms, and IEEE STD 610.3 | Defense
Bus | A method of using a single connection between model interfaces for organizing and exchanging a collection of interrelated information, and/or signals between interfaces. The single connection represents a structured organization of individual connections for each of the information, and/or signals that are carried on the bus between the models. This simplifies model diagrams and makes model operation easier to decipher and comprehend. | SAE J3049 | automotive
Calibration | The process of determining a set of model parameters required for a model to represent or characterize the behavior of a specific hardware, algorithm, or software. | SAE J2998 | automotive
Causal | A modeling approach that assumes that a system of interest can be decomposed into block-diagram form with causal interactions between the sub-models expressed in explicit form, where U is the input vector, Y is the output vector, and X is the system state variable vector. | SAE J2998 | automotive
Closed System | A system which has no inputs (exogenous activities) and no outputs. | ACM-SIGSIM | Software Engineering
| A system that is completely isolated from its environment | INCOSE | Systems engineering
Cohesion of a submodel | The degree of interaction within a submodel | ACM-SIGSIM | Software Engineering
Complex System | A system in which there are non-trivial relationships between cause and effect: each effect may be due to multiple causes; each cause may contribute to multiple effects; causes and effects may be related as feedback loops, both positive and negative; and cause-effect chains are cyclic and highly entangled rather than linear and separable. | INCOSE | Systems engineering
Complexity | The degree to which a system or component has a design or implementation that is difficult to understand and verify. | lEEE Std 610.12-1990 | Software Engineering
Component | One part of the collection of parts that are assembled or integrated together to form a system or subsystem. | SAE J2998/J3049 | Engineering
Composability | The capability to select and assemble reusable modeling and simulation components in various combinations into simulation systems to meet user requirements. | Defense Modeling and Simulation Coordination Office (M&SCO) M&S Glossary | Defense
Computational Model | A model consisting of well-defined procedures that can be executed on a computer | IEEE STD 610.3 | Engineering
Computer Simulation | A dynamic representation of a model, often involving some combination of executing code, control/display interface hardware, and interfaces to real-world equipment. | DoD M&S glossary | Defense
Conceptual Model | A simulation Conceptual Model is a repository of high-level conceptual constructs and knowledge specified in a variety of communicative forms intended to assist in the design of any type of large-scale complex M&S application in a community of interest. | ACM-SIGSIM | Software Engineering
| A statement of the content and internal representations which are the user's and developer's combined concept of the model. It includes logic and algorithms and explicitly recognizes assumptions and limitations. | DIS Glossary of M&S Terms | Defense
Concrete Model | A model in which at least one component represented is a tangible object; for example, a physical replica of a building. | DIS Glossary of M&S Terms, and IEEE STD 610.3 | Defense
Configuration | A collection of an item's descriptive and governing characteristics, which can be expressed: a. in functional terms i.e., what performance the item is expected to achieve; and b. in physical terms i.e., what the item should look like and consist of when it is built. | DoD M&S glossary | Defense
Constrained Simulation | A simulation where time advances are paced to have a specific relationship to wallclock time. These are commonly referred to as real-time or scaled-real-time simulations. Human-in-the-loop and hardware-in-the-loop are examples of constrained simulations. | High Level Architecture Glossary
Constraint | An externally imposed limitation on a process, model, or dataset. (e.g., An equation (equality or inequality) that must be satisfied in order for a possible solution to be determined feasible.) | Defense Modeling and Simulation Coordination Office (M&SCO) M&S Glossary | Defense
Constructive Model or Simulation | Models and simulations that involve simulated people operating simulated systems. Real people stimulate (make inputs) to such simulations, but are not involved in determining the outcomes. | DoD M&S glossary | Defense
Continuous Model | A mathematical or computational model whose output variables change in a continuous manner. | DIS Glossary of M&S Terms, and IEEE STD 610.3 | Defense/Engineering
Continuous Simulation | A simulation that uses a continuous model. | DIS Glossary of M&S Terms, and IEEE STD 610.4 | Defense/Engineering
Continuous System | A system in which the changes are predominantly smooth such as the missile system. | ACM-SIGSIM | Software Engineering
| A system for which the'state variables change continuously with respect to time. | DSMC 1993-94 Military Research Fellows Report | Defense
Control System | A mechanism that consists of a controller, actuators, and sensors, which is used to manage, regulate, and or govern the response of a system, mechanism or process (called a plant system) to changes in commands or conditions. | SAE J3049 | automotive
Correlation | The state where a relation existing between phenomena or between mathematical or statistical variables which tend to vary, be associated, or occur together in a way not expected on the basis of chance alone. | SAE J2998/J3049 | engineering/statistics
Co-simulation | Co-simulation consists of the theory and techniques to enable global simulation of a coupled system via the composition of simulators. Each simulator is broadly defined as a black box capable of exhibiting behavior, consuming inputs, and producing outputs | Co-Simulation: A Survey (Gomes et al., 2018) | Engineering
Coupling of submodels | The degree of dependency between submodels | ACM-SIGSIM | Software Engineering
CREATE Ground Vehicles (CREATE-GV) | Software for the combined benefit of government and industry acquisition programs using physics-based, HPC Modeling and Simulation. The CREATE-GV has three focus areas; End-to-End Mobility Solver, System-Level Ballistic Penetration, Interfacing with Trade Space Tools. | https://www.hpc.mil/program-areas/computational-research-and-engineering-acquisition-tools-and-environments/create-ground-vehicles | Defense
Data Model | In a database, the user's logical view of the data in contrast to the physically stored data, or storage structure. A description of the organization of data in a manner that reflects the information structure of an enterprise. | DoD Publication 8320.1-M-l and NBS Pub 500-149 | Defense
Data Verification and Validation | The process of verifying the internal consistency and correctness of data and validating that it represents real-world entities appropriate for its intended purpose or an expected range of purposes. | DoDI 5000.61 | Defense
Degree of Freedom | The number of unrestricted and independent variables determining the result. | SAE J2998/J3049 | engineering
Descriptive Model | A model which describes the behavior of a system without any value judgment on the “goodness” or “badness” of such behavior. All simulation models are descriptive models. | ACM-SIGSIM | Software Engineering
| A model used to depict the behavior or properties of an existing system or type of system | DIS Glossary of M&S Terms, and IEEE STD 610.3 | Defense/Engineering
Design Requirement | A requirement that specifies or constrains the design of a system or system component. | lEEE Std 610.12-1990 | Software Engineering
Deterministic Activity | An activity the outcome of which can be described completely in terms of its input. | ACM-SIGSIM | Software Engineering
Deterministic Model | A model in which the results are determined through known relationships among the states and events, and in which a given input will always produce the same output | DIS Glossary of M&S Terms, and IEEE STD 610.3 | Defense/Engineering
Discrete Model | A mathematical or computational model whose output variables take on only discrete values; that is, in changing from one value to another, they do not take on the intermediate values | DIS Glossary of M&S Terms, and IEEE STD 610.3 | Defense/Engineering
Discrete Simulation | A simulation that uses a discrete model. | DIS Glossary of M&S Terms, and IEEE STD 610.4 | Defense/Engineering
Discrete System | A system in which the changes are predominantly discontinuous such as a factory system. | ACM-SIGSIM | Software Engineering
Domain | The physical or abstract space in which the entities and processes operate. The domain can be land, sea, air, space, undersea, a combination of any of the above, or an abstract domain, such as an n-dimensional mathematics space, or economic or psychological domains. | MORS Report, October 27, 1989 | Defense
Dymola, Dynamic Modeling Laboratory | A tool for modeling and simulation of integrated and complex systems for use within automotive, aerospace, robotics, process and other applications. | Dassault Systèmes
Dynamic Model | The one which describes time-varying relationships. | ACM-SIGSIM | Software Engineering
| A model of a system in which there is change, such as the occurrence of events over time or the movement of objects through space; for example, a model of a bridge that is subjected to a moving load to determine characteristics of the bridge under changing stress. | SISO-REF-020-2007; DIS Glossary of M&S Terms, and IEEE STD 610.3 | Defense
Dynamical Functional Model | A mathematical simulation model of a piece of hardware, algorithm or software that describes how the fundamental variables change with time. It describes the operation or behavior of the variables. The model may or may not represent the physical structure of the hardware and its connection to other components. | SAE J2998 | Engineering
Dynamical Physical Model | A mathematical simulation model of a piece of hardware that describes how the fundamental physical variables change with time, while simultaneously capturing the physical structure of the hardware components and their interconnections in a schematic diagram that is similar to an electric circuit model. Dynamical physical models are a subset of dynamical functional models | SAE J2998 | Engineering
Embedded Black-box Model | A model that is provided as an executable model with only a high-level description of functionality and capabilities defined to enable its usage. | SAE J2998 | Engineering
Emulation | A model that accepts the same inputs and produces the same outputs as a given system. | DIS Glossary of M&S Terms, and IEEE STD 610.3 | Defense/Engineering
Encapsulation | Encapsulation involves the concept of ‘information hiding’ or keeping information internal and isolated from the model interfaces. | SAE 3049 | automotive
| Encapsulation means that a consumer sees only the services that are available from an object, but not how those services are implemented. | ACM-SIGSIM | Object-oriented paradigm
| The process of hiding the details of an object that do not contribute to its essential characteristics. | DMSO Survey of Semi-Automated Forces | Defense
Encapsulation Pattern | In the encapsulation pattern, a separate activity is defined for each variant. Once all the variants for the given behavior are defined, a wrapper is used to encapsulate all the variants into a single activity. | Best Practice Patterns for Variant Modeling of Activities in Model-Based Systems Engineering (Colletti et al., 2020) | Systems engineering
Entity | An element of interest in the system | ACM-SIGSIM | Software Engineering
Environmental Model | A numerical model, parametric model, or database designed to produce an accurate and consistent data set for one or more parameters that characterize the state of the natural environment. | DoD M&S glossary | Defense
Environmental Simulation | A simulation that depicts all or part of the natural or manmade environment of a system. | IEEE STD 610.3 | Engineering
Feasibility of a requirement | The degree of difficulty of implementing a single requirement, and simultaneously meeting competing requirements. Sometimes requirements conflict with each other. It may be possible to achieve a requirement by itself, but it may not be possible to achieve a number of them simultaneously. | ACM-SIGSIM | Software Engineering
Fidelity | The degree to which a representation, such as a model, captures the nature of the real object being represented. | SAE J2998/J3049 | Engineering
| The accuracy of the representation when compared to the real world. | DoD Publication 5000.59-P | Defense
FMI (Functional Mock-up Interface) | FMI is a free standard that defines a container and an interface to exchange dynamic models using a combination of XML files, binaries and C code, distributed as a ZIP file. | fmi-standard.org | Systems engineering
FMU (Functional Mock-up Units) | The term FMU denotes an implementation (or any mix) of interface types | fmi-standard.org | Systems engineering
Forward Simulation Model | A model that progresses forward in time using inputs to calculate outputs. | SAE J2998 | automotive/engineering
Functional Decomposition | A type of modular decomposition in which a system is broken down into components that correspond to system functions and subfunctions. | lEEE Std 610.12-1990 | Software Engineering
Functional Requirement | A requirement that specifies a function that a system or system component must be able to perform. | lEEE Std 610.12-1990 | Software Engineering
| Statements of services the model should provide, how the model should react to particular inputs and how the model should behave in particular situations. Functional requirements are requirements about the input-output transformations of the simulation model. | ACM-SIGSIM | Software Engineering
Functionality | The degree to which the M&S application completely captures all of the desired functional modules that need to be present. | ACM-SIGSIM | Software Engineering
Glass Box Model | A model whose internal implementation is known and fully visible. | DIS Glossary of M&S Terms, and IEEE STD 610.3 | Defense/Engineering
Ground Vehicle System Dynamical Model | A mathematical simulation model of the functional operation of a ground vehicle that describes how its fundamental physical variables change with time, including transients. | SAE J2998/J3049 | automotive
Hardware-in-the-loop | Simulation-based Hardware Evaluation. A hardware system can be operated under simulated input conditions for the purpose of evaluating how well the hardware functions under such input conditions. | ACM-SIGSIM | Software Engineering
Hierarchy | Hierarchy is a ranking or ordering of abstractions. | DMSO Survey of Semi-Automated Forces | Defense
High Level Architecture (HLA) | A general purpose architecture that facilitates interoperability among network-centric simulations and enables reuse of simulations and their components. HLA-compliant simulations running on different hardware platforms can interoperate with each other over a network. | ACM-SIGSIM | Software Engineering
| Major functional elements, interfaces, and design rules, pertaining as feasible to all DoD simulation applications, and providing a common framework within which specific system architectures can be defined. | MSETT NAWCTSD Glossary | Defense
Higher Order Model (HOM) | A computer model representing combat elements, their functions and/or the terrain they operate on in an aggregated manner. | DIS Glossary of M&S Terms, and MSETT NAWC-TSD Glossary | Defense
Hirearchical Model | A model in which superior/subordinate relationships are represented, often as trees of records connected by pointers. | Defense Modeling and Simulation Coordination Office (M&SCO) M&S Glossary | Defense
Human Machine Interface (HMI) | A means for a human being to monitor and control a system or subsystem. | SAE J3049 | automotive
Human-in-the-loop | Simulation-based Training. A simulation model of a system developed for the purpose of training people. Trainees interact with the visual simulation model for the purpose of learning. Human-in-the-loop M&S can also be used as a cost-effective method for evaluating human performance and behavior for a proposed system design. | ACM-SIGSIM | Software Engineering
Hybrid Simulation | A simulation that combines constructive, live, and/or virtual simulations, typically in a distributed environment. Such simulations typically combine simulators with actual operational equipment, prototypes of future systems, and realistic representations of operational environments. | MSETT NAWC-TSD Glossary | Defense
Implementation | The process of programming a simulation model design specification in a simulation software product or a high-level programming language | ACM-SIGSIM | Software Engineering
Information Model | A model that represents the processes, entities, information flows, and elements of an organization and all relationships between these factors. | Defense Modeling and Simulation Coordination Office (M&SCO) M&S Glossary | Defense
Integration | The process of combining software components, hardware components, or both into an overall system. | lEEE Std 610.12-1990 | Software Engineering
Intended Use | The explicitly and clearly defined purpose for which the simulation model is intended for use | ACM-SIGSIM | Software Engineering
Interchangeability | The “ability of a system or product to be compatible with or to be used in place of other systems or products without special effort by the user.” | SAE J2998 | automotive
Interface | (1) A shared boundary across which information is passed. (2) A hardware or software component that connects two or more other components for the purpose of passing information from one to the other. (3) To connect two or more components for the purpose of passing information from one to the other. | lEEE Std 610.12-1990 | Software Engineering
Interoperability | The “ability of a system or a product to work with other systems or products without special effort on the part of the customer. It is also a property of models that allows models developed with different tools to function together. It can be enabled by co-simulation tools that integrate and control the simulation of models running in different simulation tools. | SAE J2998 | automotive
| The ability of a model or simulation to provide services to and accept services from other models and simulations, and to use the services so exchanged to enable them to operate effectively together. | DoD Directive 5000.59 and DoD Publication 5000.59-P | Defense
Knowledge-Rased System | A system in which the domain knowledge is explicit and separate from the system's operational instructions/information. | DoD M&S glossary | Defense
Live Simulation | A simulation involving real people operating real systems. | DoD M&S glossary | Defense
Machine Simulation | A simulation that is executed on a machine. | DIS Glossary of M&S Terms, and IEEE STD 610.3 | Defense/Engineering
Markov Chain Model | A discrete, stochastic model in which the probability that the model is in a given state at a certain time depends only on the value of the immediately preceding state. | DIS Glossary of M&S Terms, and IEEE STD 610.4 | Defense/Engineering
Mathematical Model | A symbolic model whose properties are expressed in mathematical symbols and relationships. | DIS Glossary of M&S Terms | Defense
Metadata | Information describing the characteristics of data; data or information about data; descriptive information about an organization's data, data activities, systems, and holdings. | DoD Publication 8320.1-M, DoD Publication 8320.1-M-l, DoD Directive 8320.1, and NBS Special Pub 500-152 | Defense
Meta-Knowledqe | Knowledge about knowledge. Knowledge about the use and control of domain knowledge in an expert or knowledge-based system. Knowledge about how the system operates or reasons. | MSETT NAWC-TSD Glossary | Defense
Metamodel | A model of a model. Metamodels are abstractions of the M&S being developed which use functional decomposition to show relationships, paths of data and algorithms, ordering, and interactions between model components and subcomponents. Metamodels allow the software engineers who are developing the model to abstract details to a level that subject matter experts can validate. | MSETT NAWC-TSD Glossary | Defense
Methodology | The system of principles, practices, and procedures, applied to a specific branch of knowledge. | DoD M&S glossary | Defense
Mock-Up | A full-sized structural, but not necessarily functional, model built accurately to scale, used chiefly for study, testing, or display. | DIS Glossary of M&S Terms, and IEEE STD 610.3 | Defense/Engineering
Model | A representation and abstraction of anything such as a real system, a proposed system, a futuristic system design, an entity, a phenomenon, or an idea. | ACM-SIGSIM | Software Engineering
| A physical, mathematical, or otherwise logical representation of a system, entity, phenomenon, or process. | DIS Glossary of M&S Terms, DoD Directive 5000.59, DoD Publication 5000.59-P and MSETT NAWC-TSD Glossary | Defense/Engineering
Model Compatibility | The property of a model to guarantee that it will work with other models. The compatibility of a model with another model means that the models were designed to work together and to connect with each other. | SAE J2998 | automotive
Model Documentation | Information artefacts about a model needed to understand a model including all model characteristics. May include links to documentation of relevant models
Model Hierarchy | The process of collecting components to form subsystems modules and collecting subsystems modules to form larger subsystem modules results in a tiered model organization called a hierarchical model structure. Modules at each level in the hierarchy provide a higher level of functionality than a module in the level below it. | SAE J3049 | automotive
Model Interface | A means for a simulation model to exchange physical quantities and information with other models to support their coordinated and integrated operation within a system or subsystem | SAE J3049 | automotive
Model Module | A self-contained subsection or part of a model that performs a specific standardized function, for easy assembly, flexible integration, and reuse with other model modules to form more complex models of whole components, subsystems, and systems. | SAE J2998/J3049 | automotive
Model Playability | The ability of a model to work or function correctly in any simulation tool environment (using the same syntax and conventions) without requiring any additional processing or modification to the model. | SAE J2998/J3049 | automotive
Model Plugability | A property of models that follow the same conventions or syntax; so, they can be connected together. Thus, they can exchange the interface variables required to function together. | SAE J2998/J3049 | automotive
Model Port | An element of a model which offers transfer of data into and/or out of the model during simulation. | SAE J2998 | automotive
Model Validation | The process of checking that the model adequately describes the functionality of the real physical system, algorithm, or software in sufficient detail to support the intended use. The fundamental questions being answered by this process are: were the right things modeled? and are the model requirements sufficiently complete? | SAE J2998/J3049 | automotive
Model Verification | The process of determining that the model was implemented correctly as it was designed. Model verification is the process of simulating the model over a set of test cases to confirm that the design requirements have been achieved. | SAE J2998/J3049 | automotive
Modelica Language | An equation based language to model complex physical systems containing, e.g., mechanical, electrical, electronic, hydraulic, thermal, control, electric power or process-oriented subcomponents. | modelica.org | Systems engineering
Modeling | The act of constructing a model. Modeling is an artful balancing of opposites; on the one hand, a model should not contain unnecessary details and become needlessly complex and difficult to analyze, on the other hand, it should not exclude the essential details of what it represents. | ACM-SIGSIM | Software Engineering
| Application of a standard, rigorous, structured methodology to create and validate a physical, mathematical, or otherwise logical representation of a system, entity, phenomenon, or process. | DoD Publication 8320.1-M | Defense
Modeling and Simulation (M&S) | The use of models, including emulators, prototypes, simulators, and stimulators, either statically or over time, to develop data as a basis for making managerial or technical decisions. The terms "modeling" and "simulation"^are often used interchangeably. | MSETT NAWC-TSD Glossary | Defense
Model-Test-Model | An integrated approach to using models and simulations in support of pre-test analysis and planning; conducting the actual test and collecting data; and post-test analysis of test results along with further validation of the models using the test data. | DSMC 1993-94 Military Research Fellows Report | Defense
Modifiability of a requirement | The degree to which the requirement can easily be changed | ACM-SIGSIM | Software Engineering
Modular Model | A type of model that is composed of a collection of units, called model modules, which perform specific standardized functions for easy assembly, integration, and reuse. | SAE J2998/J3049 | automotive
Modularity | The idea of modularity is to partition complex system models into a small collection of subsystem modules, which are collections of subsystems or components that work in concert to provide some larger common functional purpose. | SAE J3049 | automotive
| The degree to which a system or computer program is composed of discrete components such that a change to one component has minimal impact on other components. | lEEE Std 610.12-1990 | Software Engineering
Monte Carlo M&S | The one which uses a model built based on statistical random sampling. The model typically does not represent time-varying relationships | ACM-SIGSIM | Software Engineering
Narrative Model | A symbolic model the properties of which are expressed in words; for example, a written specification for a computer system. | DIS Glossary of M&S Terms, and IEEE STD 610.3 | Defense/Engineering
Natural Model | A model that represents a system by another system that already exists in the real world; for example, a model that uses one body of water to represent another. | DIS Glossary of M&S Terms, and IEEE STD 610.4 | Defense/Engineering
| A system that occurs in nature without intervention by human agents. | INCOSE | Systems engineering
Network-Centric Simulation Architecture | The fundamental organization of simulation components that interoperate over a network, relationships among the B92simulation components, and the principles and guidelines governing the design and evolution of those simulation components. | ACM-SIGSIM | Software Engineering
Non-functional Requirement | Requirements that are unrelated to functionality of the simulation model such as requirements for interoperability, performance, usability, standards, delivery, and portability. | ACM-SIGSIM | Software Engineering
Nonlinear Model | The one which describes relationships in nonlinear form | ACM-SIGSIM | Software Engineering
Normative Model | A model that makes use of a familiar situation to represent a less familiar one; for example, a model that depicts the human cardiovascular system by using a mechanical pump, rubber hoses, and water. | DIS Glossary of M&S Terms, and IEEE STD 610.4 | Defense/Engineering
N-th Level Subsystem | A coordinated assembly of interconnected components operating together to perform a function or functions that provide part of the functionality of a level-(n-1) subsystem (i.e., the next level higher subsystem). | SAE J2998/J3049 | automotive
Numerical Model | The one which is solved by applying computational procedures. System Simulation is considered to be a numerical computation technique. | ACM-SIGSIM | Software Engineering
Open System | A system that has flows of information, energy, and/or matter between the system and its environment, and which adapts to the exchange. | INCOSE | Systems engineering
Operational Environment | A composite of the conditions, circumstances, and influences that affect the employment of military forces and the decisions of the unit commander. Frequently characterized as permissive, semi-permissive, or nonpermissive. | DIS Glossary of M&S Terms | Defense
Parameter | A quantity of a model that does not change explicitly with time. These quantities are functions, such as look-up tables, or model constants, whose values are set or fixed at the start of a simulation. They are only changed to configure a model to describe a different piece of hardware, algorithm or software that is governed by the same physical phenomena and equations described by the model or algorithm. The term parameter is not to be used interchangeably with the term variable. | SAE J2998/J3049 | automotive
Parametric Model | A model, using parametric equations that may be based on numerical model outputs or fits to semi-empirical data to succinctly describe a particular process, feature, or effect. | MSETT NAWC-TSD Glossary | Defense
Performance | The degree to which the M&S application executes its work in a speedy, efficient, and productive manner. | ACM-SIGSIM | Software Engineering
Performance Requirement | A requirement that imposes conditions on a functional requirement; for example a requirement that specifies the speed, accuracy, or memory usage with which a given function must be performed. | lEEE Std 610.12-1990 | Software Engineering
Petri Net | An abstract, formal model of information flow, showing static and dynamic properties of a system; i.e., the petri net is defined by its places, transitions, input function, and output function. | DIS Glossary of M&S Terms, and IEEE STD 610.3 | Defense/Engineering
Physical Model | A physical replica, often on a reduced scale, of the system it represents. A physical model "looks like" the object it represents and is also called an Iconic Model. | ACM-SIGSIM | Software Engineering
| A model whose physical characteristics resemble the physical characteristics of the system being modeled | DIS Glossary of M&S Terms, and IEEE STD 610.3 | Defense/Engineering
Plant | The name given to the mechanism, process, subsystem, or system that is to be controlled. | SAE J3049 | automotive
Plug-and-play | A property of models that follow the same conventions and syntax; so, they can be connected and work seamlessly together. This type of model can function correctly in any simulation tool environment (using the same conventions and syntax) without requiring any additional processing or modification to the model. | SAE J3049 | automotive
Portability | A property of models that allows the models developed with one modeling and simulation tool to be seamlessly used in another modeling and simulation tool in the format of the tool in which it is simulated. | SAE J2998 | automotive
Predictive Model | A model in which the values of future states can be predicted or are hypothesized; for example, a model that predicts weather patterns based on the current value of temperature, humidity, wind speed, and so on at various locations. | DIS Glossary of M&S Terms, and IEEE STD 610.3 | Defense/Engineering
Prescriptive Model | A model used to convey the required behavior or properties of a proposed system; for example, a scale model or written specification used to convey to a computer supplier the physical and performance characteristics of a required computer. | DIS Glossary of M&S Terms, and IEEE STD 610.3 | Defense/Engineering
Prescriptive or Normative Model | A model which describes the behavior of a system with a value judgment on the “goodness” or “badness” of such behavior. When solved, these models provide a description of the solution as optimal, suboptimal, feasible, infeasible, etc. | ACM-SIGSIM | Software Engineering
Process Model | A model of the processes performed by a system; for example, a model that represents the software development process as a sequence of phases. | DIS Glossary of M&S Terms | Defense
Project Chrono | Chrono is a physics-based modelling and simulation infrastructure based on a platform-independent open-source design implemented in C++. | projectchrono.org
Prototype | A preliminary type, form, or instance of a system that serves as a model for later stages or for the final, complete version of the system. | DIS Glossary of M&S Terms, and IEEE STD 610.3 | Defense/Engineering
Queuing Model | A model consisting of service facilities and entities waiting in queues to be served; for example, a model depicting teller windows and customers at a bank. | DIS Glossary of M&S Terms, and IEEE STD 610.3 | Defense/Engineering
Real-Time System | A system that computes its results as quickly as they are needed by a real-world system. Such a system responds quickly enough that there is no perceptible delay to the human observer. In general use, the term is often perverted to mean within the patience and tolerance of a human user. | DoD M&S glossary | Defense
Reliability | The ability of a system or component to perform its required functions under stated conditions for a specified period of time. | lEEE Std 610.12-1990 | Software Engineering
Reliability Model | A model used to estimate, measure, or predict the reliability of a system; for example, a model of a computer system, used to estimate the total down time that will be experienced. | DIS Glossary of M&S Terms, and IEEE STD 610.3 | Defense/Engineering
Requirement | (1) A condition or capability needed by a user to solve a problem or achieve an objective. (2) A condition or capability that must be met or possessed by a system or system component to satisfy a contract, standard, specification, or other formally imposed documents. | lEEE Std 610.12-1990 | Software Engineering
Requirements Engineering | The process of elicitation of requirements based on the formulated problem, and specification of the requirements in an authoritative manner. This process takes the formulated problem as input and produces a M&S requirements specification document (RSD) as the output work product. | ACM-SIGSIM | Software Engineering
Reusable | Pertaining to a software module or other work product that can be used in more than one computer program or software system. | lEEE Std 610.12-1990 | Software Engineering
Risk
Robot Operating System (ROS) | A collection of tools, libraries, and conventions that aim to simplify the task of creating complex and robust robot behavior across a wide variety of robotic platforms. | ros.org | Robotics/Software Engineering
Robustness | The degree to which a system or component can function correctly in the presence of invalid inputs or stressful environmental conditions. | lEEE Std 610.12-1990 | Software Engineering
Scalability | The ability of a distributed simulation to maintain time and spatial consistency as the number of entities and accompanying interactions increase. | DoD Publication 5000.59-P | Defense
Scale Model | A physical model that resembles a given system, with only a change in scale; for example, a replica of an airplane one tenth the size of the actual airplane. | DIS Glossary of M&S Terms, and IEEE STD 610.3 | Defense/Engineering
Scenario | a. Description of an exercise. It is part of the session database that configures the units and platforms and places them in specific locations with specific missions; b. an initial set of conditions and time line of significant events imposed on trainees or systems to achieve exercise objectives. | DIS Glossary of M&S Terms, and IEEE STD 610.4 | Defense/Engineering
Self-Driven Simulation | The one which uses random numbers in sampling from probability distributions so as to drive the model. | ACM-SIGSIM | Software Engineering
Signal | A method of conveying information through an interface connection, where the physical quantities, and/or information is represented or encoded in another form, such as, an analog or digital voltage. | SAE J3049 | automotive
Simulation | Simulation is the act of executing, experimenting with or exercising a model for a specific objective such as acquisition, analysis (problem solving), education, entertainment, research, or training | ACM-SIGSIM | Software Engineering
| A method for implementing a model over time. | DoD Directive 5000.59 and DoD Publication 5000.59-P | Defense
Simulation Environment | A software tool that enables a user to manage and control the simulation of models. Typically, it enables a user to configure a simulation by creating and connecting models, to execute (or run) a simulation, and to use simulation results for analysis and reporting. It may also provide other functions to manage a complete process of modeling and simulation. | SAE J2998/J3049 | automotive
| a. Consists of the operational environment surrounding the simulation entities including terrain, atmospheric, bathyspheric and cultural information; b. all the conditions, circumstances, and influences surrounding and affecting simulation entities including those stated in a. | DIS Glossary of M&S Terms | Defense
Simulator | a. A device, computer program, or system that performs simulation; b. For training, a device which duplicates the essential features of a task situation and provides for direct human operation. | DIS Glossary of M&S Terms | Defense
Software Model | A model that emulates either the behavior or the implementation of software code in the physical vehicle. It could be the actual in-vehicle software code generated by hand-coding or auto-coding. | SAE J2998/J3049 | automotive
Stability of requirements | the degree to which the requirements are changing while the M&S application is under development | ACM-SIGSIM | Software Engineering
Stable Model | The one which tends to return to its initial condition after being disturbed. | ACM-SIGSIM | Software Engineering
State of a system | The exhaustive enumeration of all attribute values (of all objects) at a particular instant of time | ACM-SIGSIM | Software Engineering
Static Model | Describes relationships that do not change with respect to time. An architectural model of a house which helps us visualize floor plans and space relationships is a static physical model. | ACM-SIGSIM | Software Engineering
Steady-State Model | The one whose behavior in one time period is of the same nature as any other period. | ACM-SIGSIM | Software Engineering
Stochastic Model | A model in which the results are determined by using one or more random variables to represent uncertainty about a process or in which a given input will produce an output according to some statistical distribution; for example, a model that estimates the total dollars spent at each of the checkout stations in a supermarket, based on probable number of customers and probable purchase amount of each customer. | DIS Glossary of M&S Terms | Defense
Structural Model | A representation of the physical or logical structure of a system; for example, a representation of a 161 computer network as a set of boxes connected by communication lines. | DIS Glossary of M&S Terms, and IEEE STD 610.3 | Defense/Engineering
Subsystem | A coordinated assembly of interconnected components operating together to perform a function or functions that provide part of the functionality of a larger system. It may also provide part of the functionality of a larger subsystem. | SAE J2998/J3049 | automotive
Subsystem Model | A mathematical simulation model of a subsystem. | SAE J2998/J3049 | automotive
Supportability | The degree to which the M&S application can be supported | ACM-SIGSIM | Software Engineering
Symbolic Model | A model whose properties are expressed in symbols. Examples include graphical models, mathematical models, narrative models, software models, and tabular models. | DIS Glossary of M&S Terms, and IEEE STD 610.3 | Defense/Engineering
System | A coordinated assembly of interconnected components or subsystems operating together to perform a common function or functions, which provides greater functionality than any individual component or subsystem provides alone. | SAE J2998/J3049 | automotive
| Any collection of interacting elements that operate to achieve some goal | ACM-SIGSIM | Software Engineering
| A collection of components organized to accomplish a specific function or set of functions. | IEEE STD 610.3 | Engineering
System Model | A mathematical simulation model of a system. It may be used as a system or subsystem model depending on how the model is used in a simulation. | SAE J2998/J3049 | automotive
Taxonomy | A classification system that provides the basis for classifying objects for identification, retrieval and research purposes. | MORS Report, October 27, 1989 | Defense
Test Case | A set of test inputs, execution conditions, and expected results developed for a particular objective, such as to exercise a particular program path or to verify compliance with a specific requirement. | lEEE Std 610.12-1990 | Software Engineering
Testability of a requirement | The degree to which the requirement can easily be tested. A testable requirement is the one that is specified in such a way that pass/fail or assessment criteria can be derived from its specification. | ACM-SIGSIM | Software Engineering
Testing | The process of designing a test, specifying test conditions and data, and determining a procedure to follow for the purpose of judging transformational accuracy (verity) and/or representational/behavioral accuracy (validity). Testing is conducted to perform either verification and/or validation. | ACM-SIGSIM | Software Engineering
Top-level System Model | The highest level mathematical simulation model of the entire system being simulated. | SAE J2998/J3049 | automotive
Traceability | The degree to which a relationship can be established between two or more products of the development process, especially products having a predecess or successor or master-subordinate relationship to one another; for example, the degree to which the requirements and design of a given software component match. | lEEE Std 610.12-1990 | Software Engineering
Traceability of requirements | The degree to which the requirements related to a particular requirement can easily be found. Requirements should be specified in such a way that related requirements are cross-referenced. When it is necessary to change a requirement, those requirements affected by the changed requirement should be easily identified by using the cross-references. | ACM-SIGSIM | Software Engineering
Trace-Driven Simulation | The one which uses the actual input data traced during the operation of the real system so as to drive the model. | ACM-SIGSIM | Software Engineering
Transient Model | The one whose behavior changes with respect to time | ACM-SIGSIM | Software Engineering
Understandability of a requirement specification | The degree to which the meaning of the requirement specification is easily comprehended by all of its readers | ACM-SIGSIM | Software Engineering
Unreal Engine | A game engine used for 3D simulation of environment. Provides high-fidelity real-time environment simulation. | unrealengine.com
Unstable Model | The one which may or may not come back to its initial condition after being disturbed | ACM-SIGSIM | Software Engineering
Usability | The degree to which the M&S application can easily be employed for its intended use | ACM-SIGSIM | Software Engineering
Use Case | Specifies the behavior of a model or a part of a model and is a description of a set of sequences of actions, including variants, that a system performs to yield an observable result of value to an actor. A use case carries out some tangible amount of work. | ACM-SIGSIM | Software Engineering
User | Military, industrial, or academic organizations requiring access to the DIS network. Prior to use, they will appoint one point of responsibility for their use of the network. | DIS Glossary of M&S Terms | Defense
Variable | A quantity of a model that changes as time progresses during a simulation. | SAE J2998/J3049 | automotive
Variant | A complete set of variant elements that varies the system according to a variation. A variant is also known as a feature of the system. | Variant Modeling with SysML | Systems engineering
Variant Modeling | An approach to model variants in a product line to support product customizability, family design, and trade study. For example, engine could be a variation of a car system with three possible variants: diesel, electric, or hybrid. | Variant Modeling with SysML | Systems engineering
Verity | the degree of transformational accuracy | ACM-SIGSIM | Software Engineering
Virtual Environment | A type of simulation environment used to simulate the environment a vehicle could be interacting with, including surrounding traffic, traffic lights/signs, pedestrians, and other relevant external interface conditions. | SAE J2998 | automotive
Virtual Prototype | A model or simulation of a system placed in a synthetic environment, and used to investigate and evaluate requirements, concepts, system design, testing, production, and sustainment of the system throughout its life cycle. | DoD Publication 5000.59-P | Defense
Virtual Reality | The use of modeling and simulation to enable a person to interact with a three-dimensional visual representation of a real or imaginary system in an immersive, multi-sensory, and interactive manner. | ACM-SIGSIM | Software Engineering
Virtual Simulation | A simulation involving real people operating simulated systems. Virtual simulations inject humanin-the-loop in a central role by exercising motor control skills (e.g., flying an airplane), decision skills (e.g., committing fire control resources to action), or communication skills. | DoD M&S glossary | Defense

## Ontologies
Term | Definition | Source | Domain
common core ontologies (CCO) | The Common Core Ontologies (CCO) comprise eleven ontologies that aim to represent and integrate taxonomies of generic classes and relations across all domains of interest. | NIST
ontology | A specification mechanism to enhance knowledge sharing and reuse by capturing relationships and concepts for generic use (upper ontology) or in a specified branch of study (domain ontology).
OWL | A Semantic Web language designed to represent complex knowledge about things, groups of things, and relations between things. | w3.org
Protégé | An ontology editor and framework for building intelligent systems.
SysML | A graphical systems modeling language that facilitates model based systems engineering by enabling the creation of a cohesive and consistent model of the system. | OMG SysML | Systems Engineering

## GVSC
Term | Definition/Description | Source | Domain
Agility | The SMET's ability to go over, under, and between obstacles based on the SMET’s physical dimensions. | GVSC FO | Ground vehicle systems
AUMC | Average Unit Manufacturing Cost in $ | GVSC FO | Ground vehicle systems
Battlefield View | A battlefield entity incorporates a direct soldier/machine interface that replicates the soldier/machine interface of the actual battlefield entity. | (M&S Educational Training Tool, NAWC-TSD Glossary, | defense
Battlespace | The physical environment in which the simulated warfare will take place and the forces that will conduct the simulated warfare. All elements that support the front line forces (i.e., logistics, intelligence) are included. | Defense Modeling and Simulation Coordination Office (M&SCO) | defense
Climb and Descend Slopes | The SMET's ability to climb or descend slopes on a dry, hard surface without tipping, slipping, or not having enough power. | GVSC FO | Ground vehicle systems
Cross Trenches and Gaps | The SMET's ability to cross trenches and gaps. | GVSC FO | Ground vehicle systems
Data Integrity | The SMET’s ability to provide power to secure data during an unexpected shutdown. | GVSC FO | Ground vehicle systems
FCC
Laterally Traverse Slopes | The SMET's ability to laterally traverse slopes on a dry, hard surface without tipping or slipping. | GVSC FO | Ground vehicle systems
Load Capacity | The SMET's ability to carry cargo, measured in number of FCC loads. | GVSC FO | Ground vehicle systems
Maneuverability | The SMET's ability to maneuver around and over objects with respect to turning radius and obstacle height. | GVSC FO | Ground vehicle systems
Moving Peak Power Offload | The SMET’s ability, while moving at march speed, to export DC electrical power from the HVPDU and AC electrical power from the Offload Generator. | GVSC FO | Ground vehicle systems
O&S | Average lifetime Operations and Sustainment cost incurred from fuel use, traction battery replacement, repair costs, and maintenance costs | GVSC FO | Ground vehicle systems
OCU | Operator Control Unit | WSTAT paper | Ground vehicle systems
OCU Durability | The OCU's ability to withstand shock from being dropped. | GVSC FO | Ground vehicle systems
OCU Ease of Use | The ease with which the OCU can be used to operate the SMET, based on its physical and technical capabilities. | GVSC FO | Ground vehicle systems
OCU Nighttime Screen Brightness | The OCU’s ability to avoid detection while operating at night. | GVSC FO | Ground vehicle systems
Off Road Top Speed | The top speed of the SMET using full power loaded with FCC cargo on loose soft soil or hard sand. | GVSC FO | Ground vehicle systems
Operation in Extreme Temperatures | The SMET’s ability to operate in extremely cold and hot temperatures. | GVSC FO | Ground vehicle systems
Operation in Restricted Environment | The SMET's ability to use a tether to operate in GPS-denied and RF-denied environments. | GVSC FO | Ground vehicle systems
Operational Endurance | The SMET’s ability to complete its mission on a single charge or tank of fuel. | GVSC FO | Ground vehicle systems
Platform Acoustic Signature | The SMET's ability to avoid acoustic detection. | GVSC FO | Ground vehicle systems
Platform Durability | The SMET's ability to withstand shock. | GVSC FO | Ground vehicle systems
Positional Accuracy | The SMET's ability to use GPS to determine its location. | GVSC FO | Ground vehicle systems
Power Overhead | The SMET's ability to provide extra power, which would enable new platform elements that might be added in the future (i.e. DEMS modules). | GVSC FO | Ground vehicle systems
RAM (Reliability/Availability/Maintainability) | The SMET’s ability to remain operationally available. | GVSC FO | Ground vehicle systems
Recovery Capacity | The SMET's ability to winch a vehicle of similar weight and tow an identical SMET in Endurance and Burst modes. | GVSC FO | Ground vehicle systems
Risk | The probability that all of the SMET parts will be available by a certain year so that they can be integrated together into a complete system. | GVSC FO | Ground vehicle systems
Semi-Automated Forces (SAFOR) | Simulation of friendly, enemy and neutral platforms on the virtual battlefield in which the individual platform simulation are operated by computer simulation of the platform crew and command hierarchy. The term "semi-automated" implies that the automation is controlled and monitored by a human who injects command-level decision making into the automated command process. | DSMC 1993-94 Military Research Fellows Report and Air Force Modeling and Simulation Master Plan | defense
Semi-Autonomous Navigation | The SMET's ability to operate in semi-autonomous mode on secondary roads and in woods to avoid obstacles and soldiers. | GVSC FO | Ground vehicle systems
Simultaneous Operations | The SMET's ability to operate in the presence of other SMETs without interference. | GVSC FO | Ground vehicle systems
SMET | Squad Multipurpose Equipment Transport | US Army | automotive
Stationary Peak Power Offload | The SMET’s ability, while stationary, to export DC electrical power from the HVPDU and AC electrical power from the Offload Generator. | GVSC FO | Ground vehicle systems
Storage Volume Overhead | The SMET's ability to carry additional payload and still fit inside of a CH47. | GVSC FO | Ground vehicle systems
Storage Weight Overhead | The SMET's Running Gear ability to hold extra cargo weight beyond the FCC load without breaking. | GVSC FO | Ground vehicle systems
Survivability | The SMET's ability to protect interior subsystems from ballistics threats. | GVSC FO | Ground vehicle systems
TACOM | Tank Automotive Command | US Army | automotive
Tele-Operation Distance | The distance that the OCU and platform can communicate and send data, under both LOS and NLOS conditions. | GVSC FO | Ground vehicle systems
Time to Setup | The time required to convert an SMET from a stowed configuration to a fully operational configuration, including boot up time, loading the SMET Operating System, and callibrating the SMET sensors. | GVSC FO | Ground vehicle systems
Towability | The SMET's ability to be towed behind another vehicle at highway speeds | GVSC FO | Ground vehicle systems
Trafficability | The SMET's ground pressure. | GVSC FO | Ground vehicle systems
Transportability | The SMET's ability to sling under a CH47 and a UH60, fit inside a CH47, and fit on a NATO pallet. | GVSC FO | Ground vehicle systems
WSTAT | Whole System Trades Analysis Tool | US Army | engineering/decision making
Functional Objective | quantitative or qualitative measures of performance against the system’s requirements. | WSTAT paper | engineering/decision making